## Sheet1
data format: ?pin=...&effect=...&brightness=...&var0=...&var1=...&var2…[&savesetting=1]
Effect Name: |  | Works on: |  |  | Effect Number:
| Description: | Analog | WS2801 | WS2812 |  | Brightness: | VarZero | VarOne | VarTwo | VarWheel[0] | VarWheel[1] | VarWheel[2] | VarWheel[3] | VarWheel[4]
[5 empty] | [effect=] | [brightness=] | [var0=] | [var1=] | [var2=] | [var3=] | [var4=] | [var5=] | [var6=] | [var7=]
RGBCOLORS | All LEDs single, solid color | Y | Y | Y | 0 | 0-99% | Red (0-255) | Green (0-255) | Blue (0-255) | N/A (-2.0) | N/A (-2.0) | N/A (-2.0) | N/A (-2.0) | N/A (-2.0)
FADING | All LEDs fade together through rainbow | Y | Y | Y | 1 | 0-99% | Speed(2) | N/A (0) | N/A (0) | N/A (-2.0) | N/A (-2.0) | N/A (-2.0) | N/A (-2.0) | N/A (-2.0)
DIGITALFADING | Each LED fades through rainbow | N | Y | Y | 2 | 0-99% | Speed(2) | N/A (0) | N/A (0) | N/A (-2.0) | N/A (-2.0) | N/A (-2.0) | N/A (-2.0) | N/A (-2.0)
CYLONEYE | Single color bounces back and forth through strip, with a tail behind it. | N | N(1) | Y | 3 | 0-99% | Speed(3) | Length to Use 0-Full Strip X-# of pixels wide | Centered Around Pixel -1-Center of Strip X-Center on Pixel #X (ignored if VarOne = 0) | Color from Wheel (0.0-360.0) -1-Random -2-Default/Red -3-White | N/A (-2.0) | N/A (-2.0) | N/A (-2.0) | N/A (-2.0)
TAILLOOP | Multiple colors chase through strip | N | N(1) | Y | 4 | 0-99% | Speed(4) | Tail Length (# of Pixels) | Direction & Fill: 1 - Right, No Fill 2 - Right, Fill Strip -1 - Left, No Fill -2 - Left, Fill Strip >=3 - Fill, Alternate direction after X pixels | Color from Wheel (0.0-360.0) -1-Random -2-Random -3-White | Color from Wheel (0.0-360.0) -1-Random -2-Off -3-White | Color from Wheel (0.0-360.0) -1-Random -2-Off -3-White | Color from Wheel (0.0-360.0) -1-Random -2-Off -3-White | Color from Wheel (0.0-360.0) -1-Random -2-Off -3-White
FLICKER | Candle/Fireplace Flickering Effect | N | N(1) | Y | 5 | 0-99% | Speed(2) | N/A (0) | N/A (0) | Color from Wheel (0.0-360.0) -1-Random -2-Default/Fire -3-White | N/A (-2.0) | N/A (-2.0) | N/A (-2.0) | N/A (-2.0)
[pin=] | 4-digit pin assigned at ESPLight setup
[savesetting=1] | Add parameter to use this setting as the startup setting (e.g. on power restore, it will start with this setting after WiFi is established)
Notes and Details:
(1) Possible, but not yet developed
(2) Speed is the time in ms between changes, smaller=faster
(3) Speed is the time in ms it takes to cross the whole strip, smaller=faster
(4) Speed is the time in ms to move (1) pixel to the right, smaller=faster
To send a message in a Linux terminal, run:
printf "?pin=0000&effect=2&brightness=99&var0=200&var1=0&var2=0" ¦ nc -u -4 -q1 esplight-ip 1337
To receive messages from the APP in a Linux terminal, run:
nc -u -l -p 1337
To add an effect:
(a) Add the name in `stripcontrol.h`
(b) Add an `else if` statement to `stripcontrol.cpp` to call the approriate functions
(c) Add the appropriate functions to the appropriate strip files (`analog.cpp`, `WS2801.cpp`, and/or `WS2812.cpp`)
(d) Add any new function calls to the appropriate header files
Christmas Example:
printf "?pin=1234&effect=4&var0=250&var1=2&var2=2&var3=0&var4=100&var5=240&var6=-3&var7=25" ¦ nc -u -q1 192.168.1.34 1337

## Sheet2
3 colors
5 pixel tail
30 pixels
int numTails = strip->PixelCount() / (numColors * TailLength) + 1; | [17 empty] | 3
(n*TailLength*numColors) + (col*TailLength)
Pixel | 0 | 1 | 2 | 3 | 4 | 5 | 6 | 7 | 8 | 9 | 10 | 11 | 12 | 13 | 14 | 15 | 16 | 17 | 18 | 19 | 20 | 21 | 22 | 23 | 24 | 25 | 26 | 27 | 28 | 29 | 30
Color (col) | 0 | 0 | 0 | 0 | 0 | 1 | 1 | 1 | 1 | 1 | 2 | 2 | 2 | 2 | 2 | 0 | 0 | 0 | 0 | 0 | 1 | 1 | 1 | 1 | 1 | 2 | 2 | 2 | 2 | 2 | 0
Tail (n) | 0 | 0 | 0 | 0 | 0 | 0 | 0 | 0 | 0 | 0 | 0 | 0 | 0 | 0 | 0 | 1 | 1 | 1 | 1 | 1 | 1 | 1 | 1 | 1 | 1 | 1 | 1 | 1 | 1 | 1 | 2
col, n, TL | 0 |  |  |  |  | 5 |  |  |  |  | 10 |  |  |  |  | 15 |  |  |  |  | 20 |  |  |  |  | 25 |  |  |  |  | 30